## Hoja1
SPICE MODELS PARAMETERS OF MOSFETS de MOSIS |  |  |  | SPICE MODEL PARAMETERS (LEVEL 3) |  | MOSIS PARAMETERS 0,18 IBM
NAME | MODEL PARAMETERS | UNITS | DEFAULT | NAME | DEFAULT | VALUES Level 3
L | Channel length | meters |  | L
W | Channel Wigth | meters |  | W
LD | Lateral diffusion length | meters | 0 | LD | 1.647e-07
WD | Lateral diffusion width | meters | 0
VTO | Zero-bias threshold voltage | Volts | 0 | VTO | 0.786 | VTO = VTH0 = 0,2941942
KP | Transconductance | Amps/Volts2 | 2e-05 | KP | 9.6379e-05 | KP=GMB=
GAMMA | Bulk threshold parameter | Volts1/2 | 0 | GAMMA | 0.5863 | GAMMA = GAMMA1+GAMMA2
PHI | Surface potential | Volts | 0.6 | PHI | 0.6 | ??????????????
LAMBDA | Channel-length modulation | Volts-1 | 0
RD | Drain ohmic resistance | Ohms | 0
RS | Source ohmic resistance | Ohms | 0
RG | Gate ohmic resistance | Ohms | 0
RB | Bulk ohmic resistance | Ohms | 0
RDS | Drain-Source shunt resistance | Ohms | infinit
RSH | Drain-Source diffucion sheet resistance | Ohms/square | 0 | RSH | 85.45 | 6.2
IS | Bulk p-n saturation current | Amps | 1e-14
JS | Bulk p-n saturation/current area | Amps/meters2 | 0
PB | Bulk p-n potencial | Volts | 0.8 | PB | 0.8 | 0.99
CBD | Bulk-drain zero-bias p-n capacitance | Farads | 0
CBS | Bulk-source zero-bias p-n capacitance | Farads | 0
CJ | Bulk p-n zero-bias bottom capacitance/length | Farads/meters2 | 0 | CJ | 0.00038541 | 0.00081524
CJSW | Bulk p-n zero-bias perimeter capacitance/length | Farads/meters | 0 | CJSW | 1.394e-10 | 1.658e-10
MJ | Bulk p-n bottom grading coeffcient |  | 0.5 | MJ | 1.1854 | 0.61023
MJSW | Bulk p-n sidewall grading coefficient |  | 0.33 |  | 0.1252
FC | Bulk p-n forward-bias capacitance coefficient |  | 0.5
CGSO | Gate-Source overlap capacitance/channel width | Farads/meters | 0 | CGSO | 4.0241e-10 | 5e-10
CGDO | Gate-Drain overlap capacitance/channel width | Farads/meters | 0 | CGDO | 4.024e-10 | 5e-10
CGBO | Gate-Bulk overlap capacitance/channel width | Farads/meters | 0 | CGBO | 3.6144e-10 | 1e-12
NSUB | Substate doping density | 1/centimeter3 | 0 | NSUB | 27470000000000000 | Nsub ????
NSS | Surface -state density | 1/centimeter2 | 0
NFS | Fast surface-state density | 1/centimeter2 | 0 | NFS | 1980000000000
TOX | Oxide thinkness | meters | infitnity | TOX | 2.12e-08 | 4.5e-09
TPG | Gate material type |  | 1 | TPG | 1 | NOS DEFINE Q SI ES N O P MOS
"+1" = opposite of substrate
"-1"= same as substrate
"0"=aluminum
XJ | Metallurgical junction depth | meters | 0 | XJ | 2e-07 | 1e-07
UCRIT | Mobility degradation critical field (LEVEL 2) | Volt/centimete | 10000
UEXP | Mobility degradation exponent (LEVEL 2) |  | 0
UTRA | Mobility degradation transverse field coefficient
VMAX | Maximum drift velocity | meters/seconds | 0 | VMAX | 173300 | ?????????
NEFF | Channels charge coefficient (LEVEL 2) |  | 1
XQC | Fraction of channel charge attributed to drain |  | 1
DELTA | Width effect on threshold |  | 0 | DELTA | 0.6967 | 0.01
THETA | Mobility modulation (LEVEL 3) | Volts-1 | 0 | THETA | 0.08122
ETA | Static feedback (LEVEL 3) |  | 0 | ETA | 0.04368 | ETA0= 6,051176E-3
KAPPA | Saturation field factor (LEVEL 3) |  | 0.2 | KAPPA | 0.1396 | ????????
KF | Flicker noise coefficient |  | 0
AF | Flicker noise exponent |  | 1
|  |  |  | U0 | 591.7 | 269.8792